## MRQART_test
\\MRRC\dev-moon\test\MRQART_test
Parameters | AAHead_Scout_64ch_head_coil | localizer_aligned | T1w_MPR_1mmIso | FieldMap | DE_fMRI_iso | SpinEchoFieldMap_1 | SpinEchoFieldMap_2 | diff_113_APAngleToAc_pc | diff_b0_PACopyFromPriorScanTypeIn180ForPADir
Dimension | 3D | 2D | 3D | 2D | 2D | 2D | 2D | 2D | 2D
TA | 0:14 | 0:44 | 4:02 | 0:54 | 10:50 | 0:31 | 0:31 | 6:50 | 0:18
FoV | 260x260x204.8 | 250x250x10 | 256x240.128x192 | 220x220x136 | 220x220x136 | 208x194.064x138 | 208x194.064x138 | 230x230x118.8 | 230x230x118.8
Matrix | 160x160x128 | 256x233x1 | 256x256x192 | 64x64x40 | 64x64x40 | 90x90x60 | 90x90x60 | 128x128x66 | 128x128x66
Voxel size | 1.6×1.6×1.6 | 0.5×0.5×10.0 | 1.0×1.0×1.0 | 3.4×3.4×3.4 | 3.4×3.4×3.4 | 2.3×2.3×2.3 | 2.3×2.3×2.3 | 1.8×1.8×1.8 | 1.8×1.8×1.8
VoI | - | - | - | - | - | - | - | - | -
Phase/Slice part. Four. | 6/8; 6/8 | Off; - | Off; Off | Off; - | 7/8; - | 7/8; - | 7/8; - | 6/8; - | 6/8; -
Interpolation | - | On | Off | Off | Off | Off | Off | Off | Off
Orientation | Sagittal | S > C-10.8 > T-1.2 | S > C-10.8 > T-1.2 | T > C10.8 > S-0.6 | T > C-8.8 > S0.9 | T > C-8.8 > S0.9 | T > C-8.8 > S0.9 | T > C-8.8 > S0.9 | T > C-8.8 > S0.9
Phase enc. dir. | A >> P | A >> P | A >> P | A >> P | A >> P | A >> P | A >> P | A >> P | R >> L
TR/TE/TI | 3.15/1.37/- | 8.6/4/- | 2400/2.15/0 | 400/4.92,7.38/- | 2000/9.98,24.8/- | 5200/14.6,36.39,58.18/- | 5200/14.6,36.39,58.18/- | 3500/94/- | 3500/94/-
Measurements | 1 | 1 | 1 | 1 | 322 | 3 | 3 | 1 | 1
Magn. prep. | - | None | Non-sel. IR | - | None | None | None | None | None
FA/Refoc. FA | 8/- | 20/- | 8/- | 30/- | 65/- | 90/- | 90/- | 90/180 | 90/180
Fat suppr. | - | None | Water excit. fast | None | Fat sat | Fat sat | Fat sat | Fat sat | Fat sat
Grad.rev.fat.sup. | - | - | - | - | - | - | - | Enabled | Enabled
PAT mode | GRAPPA | None | GRAPPA | - | GRAPPA | GRAPPA | GRAPPA | None | None
Accel. factor PE | 3 | - | 3 | - | 2 | 2 | 2 | - | -
Accel. factor 3D | 1 | - | 1 | - | - | - | - | - | -
MB accel. factor | - | - | - | - | 1 | 1 | 1 | 3 | 3
Prescan Norm. | On | Off | On | Off | On | On | On | Off | Off
Dist. Correct. | Off | Off | Off | Off | Off | Off | Off | Off | Off
Slice order | R >> L | R >> L | R >> L | F >> H | F >> H | F >> H | F >> H | F >> H | F >> H
Echo spacing | - | - | 7.2 ms | - | 0.49 ms | 0.57 ms | 0.57 ms | 0.77 ms | 0.77 ms
Bandwidth | 540Hz/Px | 320Hz/Px | 220Hz/Px | 439Hz/Px | 2442Hz/Px | 2058Hz/Px | 2058Hz/Px | 1502Hz/Px | 1502Hz/Px
Acquisition duration | - | - | - | - | - | - | - | - | -
Turbo/EPI factor | -/- | -/- | 224/- | -/- | -/64 | -/84 | -/84 | -/128 | -/128
Readout segments | - | - | - | - | - | - | - | - | -
Diff. directions | - | - | - | - | - | - | - | 113 | 6
b-value | -/-/- | -/-/- | -/-/- | -/-/- | -/-/- | -/-/- | -/-/- | 4000/0/0 | 0/0/0
Mosaic | - | - | - | - | - | - | - | Off | Off
Inv. RO/PE pol. | - | - | - | - | Off (CMRR) | Off (CMRR) | On (CMRR) | Off (CMRR) | Off (CMRR)
Physio rec. | - | - | - | - | DICOM | DICOM | DICOM | Off | Off
!!!Prepared by MRRC moonc@upmc.edu | Date: ____/____/_________